## Sheet1
MIDI Loop Pedal					Revision	2
Bill of Materials
Electrical parts
Designator	Value	Qty	Unit Price	Qty 10 Price	Digikey Part #	Note				Single unit price	Batch price
SW1, SW2	Tactile SPST	2	$0.10	$0.091	679-2428-ND
SW3	Micro-switch	1	$1.95	$1.760	https://www.adafruit.com/product/817	Standard arcade button
U1	6N138	1	$0.80	$0.522	160-1795-ND					$0.80	$0.522
U2	Teensy 4.1	1	$31.88	$31.880	1568-DEV-16996-ND	Cheaper without headers				$31.88	$31.880
C1	0.1u	1	$0.23	$0.157	399-4151-ND					$0.23	$0.157
R1,R3	470	2	$0.10	$0.036	CF14JT470RCT-ND					$0.20	$0.072
R2	10k	1	$0.10	$0.036	CF14JT10K0CT-ND					$0.10	$0.036
R4,R5	47	2	$0.10	$0.036	CF14JT47R0CT-ND					$0.20	$0.072
D1	1N4148	1	$0.10	$0.071	1N4148-T26ACT-ND					$0.10	$0.071
D3	WS2812B	1	$0.10	$0.103	N/A	One module from a generic WS2812B strip.				$0.10	$0.103
J1,J2	DIN-5	2	$2.15	$1.870	CP-2350-ND					$4.30	$3.740
J3	2 pin female	1	$0.10	$0.076	2057-PH1RA-02-UA-ND					$0.10	$0.076
J4	2 pin male	1	$0.18	$0.149	2057-RS1-02-G-ND					$0.18	$0.149
U2-Pin-Header	24 pin	2	$1.37	$1.193	S7022-ND	Female headers for making U2 removable				$2.74	$2.386
								Single unit part cost		$40.93
								Batch of 10 units part cost			$39.26

Mechanical parts					Note:
Name	Qty	Unit Price	Note		All 3D printed part costs estimated by slicer weight with supports at $25/kg
M3x12 bolt	4	$0.02
M3 nut	4	$0.02
Connector Bracket	1	$0.05
USB End Cap	1	$0.15
Enclosure Tube	1	$1.10
Window	1	$0.03	White or clear filament
Pedal Top	1	$0.58
Pedal Bracket	1	$0.08
Pedal Base	1	$0.48
	Part cost:	$2.49

Total cost:	Electrical	Mechanical	Net Cost	Unit Cost
1 unit	$40.93	$2.49	$43.42	$43.42
10 units	$392.64	$24.90	$417.54	$41.75